## Overview
Device overview |  |  | Use restrictions |  |  |  |  | Technical specs
Device type | Device example images | Outline definition (additional criteria apply) | Age restrictions | Disability restrictions | Permitted rider/ passenger numbers | Permitted use locations | Other user restrictions | Max length (mm) | Max width (mm) | Max height (mm) | Max mass ("weight") (kg) | Max unpowered speed (mph) | Max powered speed (mph) | Max motor power (W) | Power-assist propulsion options | Numbers and orientations of wheels | Brakes requirements | Audible alert requirements | Speedometer required? | Max speed restriction requirement (mph) | Front and rear lights requirements | Other lights requirements | Reflectors requirements | Mirrors requirements | Waterproofing/dust proofing for electrics | Min/max electrics operational temperature (°C) | Windscreens and cabins | Wheels, tracks, legs and other movement enablers | Towing trailers and trains | Other technical requirements
Pedestrian unaided/using non-weight-bearing aids |  | Any person walking where the majority of their weight is supported by one or more of their own legs, including prosthetic limbs. May be using aids including crutches, canes, rollators and assistance dogs. May be pushing or pulling a pram, trolley, wheelchair or other device. | None | None | No restriction | Footway, footpath, some cycle tracks, bridleway, restricted byway, carriageways except special roads (cycle lane and bus lane unclear?) | None | No maximum | No maximum | No maximum | No maximum | No maximum | N/A | N/A | ?Devices such as e-assist pushchairs and shopping carts may presently not be legal for use in public spaces. We believe e-assist or power add-ons for assistant-propelled wheelchairs (not pushchairs) are class 2 "invalid carriages" if all class criteria are met. | Any | None | None | No | None | None | None | None | No requirement | N/A | N/A | N/A | N/A | Permitted | Pedestrian-controlled mechanically-propelled vehicles may be treated as motor vehicles unless they are lawnmowers or "invalid carriages" meeting class requirements - this would mean e-assist pushchairs, shopping baskets and luggage are not allowed on footways or on roads without a licence, insurance etc.
Class 1 "invalid carriage" |  | A mobility device designed or adapted for use by one Disabled person, which is not mechanically propelled and which supports the majority of a user's weight in motion. | None | Disabled people only | Max 1 | Footway, footpath, some cycle tracks, bridleway, restricted byway, carriageways except special roads (cycle lane and bus lane unclear?) | None | No maximum (1200) | No maximum (700) | No maximum (1350) | 113.4 (/ 200 in Wales only) | No maximum | N/A | N/A | None- unpowered | Probably any | None | None | No | None | Probably none | None | Probably none | No requirement | N/A | N/A | N/A | Wheels only - tracks not permitted | No trailers or towing | May be permitted to have pedals/hand cranks/levers - clarity needed, historic wheelchairs often had these. May need mudguards - see class 2 below.
Class 2 "invalid carriage" |  | A mobility device designed or adapted for use by one Disabled person, which is mechanically propelled, with maximum speed 4mph and which supports the majority of a user's weight in motion. | None | Disabled people only | Max 1 | Footway, footpath, some cycle tracks, bridleway, restricted byway, carriageways except special roads | None | No maximum (1200) | No maximum (700) | No maximum (1350) | 113.4 (/ 200 in Wales only) | 0 | 4 | No maximum | Likely possible within regulations provided maximum speed is restricted to 4mph and device cannot freewheel while motor is connected. | 3+ (or alternative means of remaining upright while stationary if fewer than 3 wheels) | Brakes which stop the device with "reasonable directional stability and in a reasonable distance" and can remain stationary indefinitely on 1:5 gradients | None | No | 4 | Front & rear lamps if used on carriageway between sunset and sunrise | None | Rear reflectors if used on carriageway between sunset and sunrise | No requirement | Use in light showers only typically tested | Use in particularly hot/cold weather typically advised against in product manuals | Any windscreen must be safety glass/glazing and not obstruct vision of driver | Wheels only - tracks not permitted | No trailers or towing | Needs "wings" (mudguards) "to catch, so far as practiable, mud or water thrown up by the rotation of its wheels"
Class 3 "invalid carriage" |  | A mobility device designed or adapted for use by one Disabled person, which is mechanically propelled, with maximum speed 8mph and which supports the majority of a user's weight in motion. | 14+ | Disabled people only | Max 1 | Footway, footpath, some cycle tracks, bridleway, restricted byway, carriageways except special roads | DVLA registration of device (no driving licence required) | No maximum (1200) | 850 (700) | No maximum (1350) | 150/ 200 | 0 | 8 | No maximum | Likely possible within regulations provided maximum speed can be restricted to both 4mph and 8mph and device cannot freewheel while motor is connected. | 3+ (or alternative means of remaining upright while stationary if fewer than 3 wheels) | Brakes which stop the device with "reasonable directional stability and in a reasonable distance" and can remain stationary indefinitely on 1:5 gradients | Horn | Yes | 4 , 8 | Fitted front and rear lamps, which must not flash | Indicators, brake light and hazard warning lights required | Red rear reflector | Rear view mirror | Use in light showers only typically tested | Use in particularly hot/cold weather typically advised against in product manuals | Any windscreen must be safety glass/glazing and not obstruct vision of driver | Wheels only - tracks not permitted | No trailers or towing | Needs "wings" (mudguards) "to catch, so far as practiable, mud or water thrown up by the rotation of its wheels"
Cycle (unpowered) |  | Any non-mechanically-powered device which can reasonably be considered to be a cycle - "bicycles, tricycles, velocipedes and other similar machines" (Local Government Act (1888)s85). | None | None | No restriction | Cycle track, cycle lane, bridleway, restricted byway, most bus lanes, carriageways except special roads | None | No maximum | No maximum | No maximum | No maximum | No maximum | N/A | N/A | None- unpowered | Any | Two separate braking systems, with caveats. Relevant BS EN / ISO standards behind paywall. | None (must be supplied with bell) | No | None | Front & rear lamps if used on carriageway between sunset and sunrise. Lamps may flash | None | Amber pedal and red rear reflector requirements (plus side wheel/tyre, front reflector, with caveats) | No requirement | N/A | N/A | None found | No reference found to required means of movement | Permitted | No additions found by 19/01/2026
E-assist pedal cycle (EAPC) |  | Any e-assist pedal cycle which meets EAPC regulations- pedal-driven, max power-assisted speed no more than 15.5mph, motor power no more than 250W, "walk assist" only throttle. | 14+ | None | No restriction | Cycle track, cycle lane, bridleway, restricted byway, most bus lanes, carriageways except special roads | None | No maximum | No maximum | No maximum | No maximum | No maximum | 15.5 | 250 | Must have pedals/cranks that can control power system | Any | Two separate braking systems, with caveats. Relevant BS EN / ISO standards behind paywall. | None (must be supplied with bell) | No | None | Front & rear lamps if used on carriageway between sunset and sunrise. Lamps may flash | None | Amber pedal and red rear reflector requirements (plus side wheel/tyre, front reflector, with caveats) | No requirement | IP testing results generally reported, use in heavy rain typically anticipated | No information found by 19/01/2026 | None found | No reference found to required means of movement | Permitted | Must have pedals capable of propelling the device. We believe full throttle legal devices can be created by having a device which otherwise meets all standard EAPC criteria type rated or individually certified as an L1e vehicle. However, we think these devices will be mopeds which can only be used on roads.
E-scooter (in trial scheme) |  | A rental e-scooter within the UK government trial scheme, with maximum speed 15.5mph, used by one person with a provisional or full driving licence. | 16+ | Disabled people who cannot get a driving licence are excluded by trial scheme requirements | Max 1 | Some cycle tracks, cycle lanes, most bus lanes, carriageways except special roads | Provisional or full driving licence | 1500 | 700 | 1500 | 55 | 0 | 15.5 | 500 | Kick propulsion theoretically possible but cannot freewheel with power active | 2, front and rear, "aligned along the direction of travel" | Two separate braking systems, stopping distance from 15.5mph max 7m together or 15m each individually | Bell or horn | No | 15.5 | Fitted front and rear lamps | None | Red rear and amber or side reflectors, including reflective tape | No requirement | Use and storage in heavy rain typical for hire scheme devices | No information found by 19/01/2026 | None found | Wheels only | No trailers or towing | Not permitted to have pedals capable of propelling the device
Powered aids not meeting class 1, 2 or 3 "Invalid Carriage" criteria |  | Any powered aid with weight, speeds, rider/ passenger numbers, dimensions, non-disabled users permitted, or other factors e.g. lights, directional stability etc which place it outside the "invalid carriages" rules. | 16+ | Disabled people who cannot get a driving licence are excluded from legal use of all "not in class" powered devices. | Depends on vehicle registration class: if a not-in-class "invalid carriage", max 1 person. | Carriageways (except special roads, depending on vehicle type) | Vehicle type rating/individual rating, DVLA registration, driving licence, valid insurance, helmet (if required) | As required by vehicle registration class | As required by vehicle registration class | As required by vehicle registration class | As required by vehicle registration class | Relevant motor vehicle speed limits | Relevant motor vehicle speed limits | As required by vehicle registration class | Multiple options inc e-assist with levers, cranks, wheelchair rim propulsion, etc. | As required by vehicle registration class | As required by vehicle class | Possibly not, depending on vehicle registration class | Possibly not, depending on vehicle registration class | Possibly not, depending on vehicle registration class | Fitted front and rear lamps | Indicators, brake light and hazard warning lights required | As required by vehicle registration class | Probably, but dependent upon vehicle registration class | No requirement found 19/01/2026 | No information found by 19/01/2026 | Any windscreen required for vehicle class must be safety glass, below maximum tint permitted and may need wipers/washers | If an "invalid carriage" or motorcycle, wheels only, otherwise, tracks permitted | If an "invalid carriage", no trailers or sidecars. Otherwise, trailer/sidecar generally permitted | As required by vehicle registration class

## References for overview data
Device overview |  |  | Use restrictions |  |  |  |  | Technical specs
Device type | Device example images | Outline definition (additional criteria apply) | Age restrictions | Disability restrictions | Permitted rider/ passenger numbers | Permitted use locations | Other user restrictions | Max length (mm) | Max width (mm) | Max height (mm) | Max mass ("weight") (kg) | Max unpowered speed (mph) | Max powered speed (mph) | Max motor power (W) | Power assist propulsion options | Numbers and orientations of wheels | Brakes requirements | Audible alert requirements | Speedometer required? | Max speed restriction requirement (mph) | Front and rear lights requirements | Other lights requirements | Reflectors requirements | Mirrors requirements | Waterproofing/dust proofing for electrics | Min/max operational temperature (°C) | Windscreens and cabins | Wheels, tracks, legs and other movement enablers | Trailers and trains | Other technical requirements
Pedestrian unaided/using non-weight-bearing aids |  | Definition written to exclude pedestrians from below definitions |  |  |  | see "must not" clauses and associated legislation: https://www.gov.uk/guidance/the-highway-code/rules-for-pedestrians-1-to-35 | [7 empty] | N/A | ? Road traffic act 1988 https://www.legislation.gov.uk/ukpga/1988/52 s 189 potentially currently does not permit pedestrian-controlled mechanically propelled devices other than lawnmowers - which could if correct mean e-assist pushchairs, luggage and shopping carts/bags, power barrows etc are presently not legal for use on public land. Use of Invalid Carriages on Highways Regulations (1988) https://www.legislation.gov.uk/uksi/1988/2268 for power/power assist for assistant-propelled wheelchairs. | [14 empty] | Road Traffic Regulation Act 1984 s140 and Road Traffic Act 1988 s189 (same wording for both) https://www.legislation.gov.uk/ukpga/1984/27/section/140
Class 1 "invalid carriage" |  | Chronically Sick and Disabled Persons Act (1971) s 20 https://www.legislation.gov.uk/ukpga/1970/44/section/20 and Use of Invalid Carriages on Highways Regulations (1988) https://www.legislation.gov.uk/uksi/1988/2268 |  | Chronically Sick and Disabled Persons Act (1970) s 20 https://www.legislation.gov.uk/ukpga/1970/44/section/20 and Use of Invalid Carriages on Highways Regulations (1988) https://www.legislation.gov.uk/uksi/1988/2268 | Chronically Sick and Disabled Persons Act (1970) s 20 https://www.legislation.gov.uk/ukpga/1970/44/section/20 and Use of Invalid Carriages on Highways Regulations (1988) https://www.legislation.gov.uk/uksi/1988/2268 | Chronically Sick and Disabled Persons Act (1970) s20 - permits use on all footpaths, footways and bridleways (defining "footway" as a footpath, footway or bridleway for this section). https://www.legislation.gov.uk/ukpga/1970/44/section/20 See also https://www.gov.uk/guidance/the-highway-code/rules-for-users-of-powered-wheelchairs-and-mobility-scooters-36-to-46 (Inaccuracies - use "MUST" clauses only), and Use of Invalid Carriages on Highways Regulations (1988) https://www.legislation.gov.uk/uksi/1988/2268 |  | No size restrictions for use, but public transport regulations set "reference wheelchair" dimensions which exclude 46% of current wheelchair and mobility scooter users. See Use of Invalid Carriages on Highways Regulations (1988) https://www.legislation.gov.uk/uksi/1988/2268 and RVAR/PSVAR https://www.legislation.gov.uk/uksi/2010/432 https://www.legislation.gov.uk/uksi/2000/1970 and reference wheelchair research report 2022 https://assets.publishing.service.gov.uk/media/6230946ce90e070ed04a1d6f/reference-wheelchair-report.pdf | No size restrictions for use, but public transport regulations set "reference wheelchair" dimensions which exclude 46% of current wheelchair and mobility scooter users. See Use of Invalid Carriages on Highways Regulations (1988) https://www.legislation.gov.uk/uksi/1988/2268 and RVAR/PSVAR https://www.legislation.gov.uk/uksi/2010/432 https://www.legislation.gov.uk/uksi/2000/1970 and reference wheelchair research report 2022 https://assets.publishing.service.gov.uk/media/6230946ce90e070ed04a1d6f/reference-wheelchair-report.pdf | No size restrictions for use, but public transport regulations set "reference wheelchair" dimensions which exclude 46% of current wheelchair and mobility scooter users. See Use of Invalid Carriages on Highways Regulations (1988) https://www.legislation.gov.uk/uksi/1988/2268 and RVAR/PSVAR https://www.legislation.gov.uk/uksi/2010/432 https://www.legislation.gov.uk/uksi/2000/1970 and reference wheelchair research report 2022 https://assets.publishing.service.gov.uk/media/6230946ce90e070ed04a1d6f/reference-wheelchair-report.pdf | See Use of Invalid Carriages on Highways Regulations (1988) https://www.legislation.gov.uk/uksi/1988/2268, Use of Invalid Carriages on Highways (amendment)(England and Scotland) regulations 2015 https://www.legislation.gov.uk/uksi/2015/59/contents/made and Use of Invalid Carriages on Highways (Amendment)(Wales) regulations 2015 https://www.legislation.gov.uk/wsi/2015/779/enacted |  |  | N/A | Use of Invalid Carriages on Highways Regulations (1988) https://www.legislation.gov.uk/uksi/1988/2268 and Chronically Sick and Disabled Persons Act 1970 s20 https://www.legislation.gov.uk/ukpga/1970/44/section/20 | Relevant product safety standards may require static stability, but highway/roads regulations do not appear to mention it. |  |  |  |  | Road Vehicles Lighting Regulations (1989) https://www.legislation.gov.uk/uksi/1989/1796 - might section 8 or section 9, vehicles drawn or propelled by hand, apply? |  | Road Vehicles Lighting Regulations (1984) https://www.legislation.gov.uk/uksi/1989/1796 - do section 8 and/or 9 apply? |  |  |  |  | see https://www.legislation.gov.uk/uksi/1986/1078 clause 20. "Every motor cycle and invalid carriage shall be a wheeled vehicle, and every other motor vehicle and every trailer shall be either a wheeled vehicle or a track-laying vehicle." | see https://www.legislation.gov.uk/uksi/1986/1078 clause 83 - no trailers for invalid carriages, no exemptions | We have had some discussion with groups who consider that class 1 devices are intended to go at walking speeds, rather than pedestrian (including running) speeds, and that therefore handcycle/cranked or lever-propelled devices may not meet class 1 "invalid carriage" requirements.
Class 2 "invalid carriage" |  | Chronically Sick and Disabled Persons Act (1971) s 20 https://www.legislation.gov.uk/ukpga/1970/44/section/20 and Use of Invalid Carriages on Highways Regulations (1988) https://www.legislation.gov.uk/uksi/1988/2268 | Chronically Sick and Disabled Persons Act (1970) s 20 https://www.legislation.gov.uk/ukpga/1970/44/section/20 and Use of Invalid Carriages on Highways Regulations (1988) https://www.legislation.gov.uk/uksi/1988/2268 | Chronically Sick and Disabled Persons Act (1970) s 20 https://www.legislation.gov.uk/ukpga/1970/44/section/20 and Use of Invalid Carriages on Highways Regulations (1988) https://www.legislation.gov.uk/uksi/1988/2268 | Chronically Sick and Disabled Persons Act (1970) s 20 https://www.legislation.gov.uk/ukpga/1970/44/section/20 and Use of Invalid Carriages on Highways Regulations (1988) https://www.legislation.gov.uk/uksi/1988/2268 | Chronically Sick and Disabled Persons Act (1970) s20 - permits use on all footpaths, footways and bridleways (defining "footway" as a footpath, footway or bridleway for this section). https://www.legislation.gov.uk/ukpga/1970/44/section/20 See also https://www.gov.uk/guidance/the-highway-code/rules-for-users-of-powered-wheelchairs-and-mobility-scooters-36-to-46 (Inaccuracies - use "MUST" clauses only), and Use of Invalid Carriages on Highways Regulations (1988) https://www.legislation.gov.uk/uksi/1988/2268 | Government guidance states people using class 2 "invalid carriages" should meet eyesight requirements. We think this is inappropriate and discriminatory: if true, it would mean no visually impaired, mobility impaired person who needs powered mobility could have any independent mobility at all. https://www.gov.uk/mobility-scooters-and-powered-wheelchairs-rules/eyesight-requirements | No size restrictions for use, but public transport regulations set "reference wheelchair" dimensions which exclude 46% of current wheelchair and mobility scooter users. See Use of Invalid Carriages on Highways Regulations (1988) https://www.legislation.gov.uk/uksi/1988/2268 and RVAR/PSVAR https://www.legislation.gov.uk/uksi/2010/432 https://www.legislation.gov.uk/uksi/2000/1970 and reference wheelchair research report 2022 https://assets.publishing.service.gov.uk/media/6230946ce90e070ed04a1d6f/reference-wheelchair-report.pdf | No size restrictions for use, but public transport regulations set "reference wheelchair" dimensions which exclude 46% of current wheelchair and mobility scooter users. See Use of Invalid Carriages on Highways Regulations (1988) https://www.legislation.gov.uk/uksi/1988/2268 and RVAR/PSVAR https://www.legislation.gov.uk/uksi/2010/432 https://www.legislation.gov.uk/uksi/2000/1970 and reference wheelchair research report 2022 https://assets.publishing.service.gov.uk/media/6230946ce90e070ed04a1d6f/reference-wheelchair-report.pdf | No size restrictions for use, but public transport regulations set "reference wheelchair" dimensions which exclude 46% of current wheelchair and mobility scooter users. See Use of Invalid Carriages on Highways Regulations (1988) https://www.legislation.gov.uk/uksi/1988/2268 and RVAR/PSVAR https://www.legislation.gov.uk/uksi/2010/432 https://www.legislation.gov.uk/uksi/2000/1970 and reference wheelchair research report 2022 https://assets.publishing.service.gov.uk/media/6230946ce90e070ed04a1d6f/reference-wheelchair-report.pdf | See Use of Invalid Carriages on Highways Regulations (1988) https://www.legislation.gov.uk/uksi/1988/2268, Use of Invalid Carriages on Highways (amendment)(England and Scotland) regulations 2015 https://www.legislation.gov.uk/uksi/2015/59/contents/made and Use of Invalid Carriages on Highways (Amendment)(Wales) regulations 2015 https://www.legislation.gov.uk/wsi/2015/779/enacted | Typically cannot be used unpowered due to maximum speed/braking/freewheel requirements in related product standards e.g. https://knowledge.bsigroup.com/products/electrically-powered-wheelchairs-scooters-and-their-chargers-requirements-and-test-methods-3 | See Use of Invalid Carriages on Highways Regulations (1988) https://www.legislation.gov.uk/uksi/1988/2268 | No maximum | see Use of Invalid Carriages on Highways Regulations (1988) https://www.legislation.gov.uk/uksi/1988/2268 "a “Class 2 invalid carriage” means a mechanically propelled invalid carriage which is so constructed or adapted as to be incapable of exceeding a speed of 4 miles per hour on the level under its own power;" | Use of Invalid Carriages on Highways Regulations (1988) https://www.legislation.gov.uk/uksi/1988/2268 - requirements for stopping implicitly mandate static stability | Use of Invalid Carriages on Highways Regulations (1988) https://www.legislation.gov.uk/uksi/1988/2268 |  |  | Use of Invalid Carriages on Highways Regulations (1988) https://www.legislation.gov.uk/uksi/1988/2268 | Road Vehicles Lighting Regulations (1989) https://www.legislation.gov.uk/uksi/1989/1796 - section 8 | Road Vehicles Lighting Regulations (1989) https://www.legislation.gov.uk/uksi/1989/1796 - section 8 | Road vehicle lighting regulations 1989 section 8, and schedule 18 part 1b https://www.legislation.gov.uk/uksi/1989/1796 |  | Use in light showers only typically tested - Product standards e.g. BS EN 12184 | Device manuals frequently recommend against use in particularly hot/cold weather | Use of Invalid Carriages on Highways Regulations (1988) https://www.legislation.gov.uk/uksi/1988/2268 | see https://www.legislation.gov.uk/uksi/1986/1078 clause 20. "Every motor cycle and invalid carriage shall be a wheeled vehicle, and every other motor vehicle and every trailer shall be either a wheeled vehicle or a track-laying vehicle." | see https://www.legislation.gov.uk/uksi/1986/1078 clause 83 - no trailers for invalid carriages, no exemptions | The Road Vehicles (Construction and Use) Regulations 1986 section 63 Wings https://www.legislation.gov.uk/uksi/1986/1078 "this regulation applies to (a) invalid carriages" and "2. ... every vehicle to which this regulation applies shall be equipped with wings or other similar fittings to catch, so far as practicable, mud or water thrown up by the rotation of its wheels or tracks."
Class 3 "invalid carriage" |  | Chronically Sick and Disabled Persons Act (1971) s 20 https://www.legislation.gov.uk/ukpga/1970/44/section/20 and Use of Invalid Carriages on Highways Regulations (1988) https://www.legislation.gov.uk/uksi/1988/2268 | Chronically Sick and Disabled Persons Act (1970) s 20 https://www.legislation.gov.uk/ukpga/1970/44/section/20 and Use of Invalid Carriages on Highways Regulations (1988) https://www.legislation.gov.uk/uksi/1988/2268 | Chronically Sick and Disabled Persons Act (1970) s 20 https://www.legislation.gov.uk/ukpga/1970/44/section/20 and Use of Invalid Carriages on Highways Regulations (1988) https://www.legislation.gov.uk/uksi/1988/2268 | Chronically Sick and Disabled Persons Act (1970) s 20 https://www.legislation.gov.uk/ukpga/1970/44/section/20 and Use of Invalid Carriages on Highways Regulations (1988) https://www.legislation.gov.uk/uksi/1988/2268 | Chronically Sick and Disabled Persons Act (1970) s20 - permits use on all footpaths, footways and bridleways (defining "footway" as a footpath, footway or bridleway for this section). https://www.legislation.gov.uk/ukpga/1970/44/section/20 See also https://www.gov.uk/guidance/the-highway-code/rules-for-users-of-powered-wheelchairs-and-mobility-scooters-36-to-46 (Inaccuracies - use "MUST" clauses only), and Use of Invalid Carriages on Highways Regulations (1988) https://www.legislation.gov.uk/uksi/1988/2268 | See "registering a moblity vehicle" form: https://assets.publishing.service.gov.uk/media/66055c3ff9ab41001aeea4ac/registering-a-mobility-vehicle-inf304.pdf and government guidance (note we are concerned there are a number of inaccuracies in this guidance): https://www.gov.uk/mobility-scooters-and-powered-wheelchairs-rules/classes | Legal maximum width of 0.85m, but much smaller for public transport use - "reference wheelchair" dimensions exclude 46% of current wheelchair and mobility scooter users. See Use of Invalid Carriages on Highways Regulations (1988) https://www.legislation.gov.uk/uksi/1988/2268 and RVAR/PSVAR https://www.legislation.gov.uk/uksi/2010/432 https://www.legislation.gov.uk/uksi/2000/1970 and reference wheelchair research report 2022 https://assets.publishing.service.gov.uk/media/6230946ce90e070ed04a1d6f/reference-wheelchair-report.pdf | Legal maximum width of 0.85m, but much smaller for public transport use - "reference wheelchair" dimensions exclude 46% of current wheelchair and mobility scooter users. See Use of Invalid Carriages on Highways Regulations (1988) https://www.legislation.gov.uk/uksi/1988/2268 and RVAR/PSVAR https://www.legislation.gov.uk/uksi/2010/432 https://www.legislation.gov.uk/uksi/2000/1970 and reference wheelchair research report 2022 https://assets.publishing.service.gov.uk/media/6230946ce90e070ed04a1d6f/reference-wheelchair-report.pdf | Legal maximum width of 0.85m, but much smaller for public transport use - "reference wheelchair" dimensions exclude 46% of current wheelchair and mobility scooter users. See Use of Invalid Carriages on Highways Regulations (1988) https://www.legislation.gov.uk/uksi/1988/2268 and RVAR/PSVAR https://www.legislation.gov.uk/uksi/2010/432 https://www.legislation.gov.uk/uksi/2000/1970 and reference wheelchair research report 2022 https://assets.publishing.service.gov.uk/media/6230946ce90e070ed04a1d6f/reference-wheelchair-report.pdf | See Use of Invalid Carriages on Highways Regulations (1988) https://www.legislation.gov.uk/uksi/1988/2268, Use of Invalid Carriages on Highways (amendment)(England and Scotland) regulations 2015 https://www.legislation.gov.uk/uksi/2015/59/contents/made and Use of Invalid Carriages on Highways (Amendment)(Wales) regulations 2015 https://www.legislation.gov.uk/wsi/2015/779/enacted | Typically cannot be used unpowered due to maximum speed/braking/freewheel requirements in related product standards e.g. https://knowledge.bsigroup.com/products/electrically-powered-wheelchairs-scooters-and-their-chargers-requirements-and-test-methods-3 | See Use of Invalid Carriages on Highways Regulations (1988) https://www.legislation.gov.uk/uksi/1988/2268 | No maximum | see Use of Invalid Carriages on Highways Regulations (1988) https://www.legislation.gov.uk/uksi/1988/2268 "a a “Class 3 invalid carriage” means a mechanically propelled invalid carriage which is so constructed or adapted as to be capable of exceeding a speed of 4 miles per hour but incapable of exceeding a speed of 8 miles per hour on the level under its own power; | Use of Invalid Carriages on Highways Regulations (1988) https://www.legislation.gov.uk/uksi/1988/2268 - requirements for stopping implicitly mandate static stability | Use of Invalid Carriages on Highways Regulations (1988) https://www.legislation.gov.uk/uksi/1988/2268 | Use of Invalid Carriages on Highways Regulations (1988) https://www.legislation.gov.uk/uksi/1988/2268 | Use of Invalid Carriages on Highways Regulations (1988) https://www.legislation.gov.uk/uksi/1988/2268 | Use of Invalid Carriages on Highways Regulations (1988) https://www.legislation.gov.uk/uksi/1988/2268 | Road Vehicles Lighting Regulations (1989) https://www.legislation.gov.uk/uksi/1989/1796 - front lamp - schedule 2 part 1, rear lamp, schedule 10 part 1, section 13 (no flashing lights except indicators and hazards) | please note the Road Vehicles Lighting Regulations 1984 are referred to in the Use of Invalid Carriages Regulations 1988, but were revoked by the Road Vehicles Lighting Regulations 1989. Direction indicators, schedule 7 part 1, Brake lights: Schedule 12 part 1, 1 brake light required. | Road vehicle lighting regulations 1989 schedule 18 part 1b https://www.legislation.gov.uk/uksi/1989/1796 | Use of Invalid Carriages on Highways Regulations (1988) https://www.legislation.gov.uk/uksi/1988/2268 | Use in light showers only typically tested - Product standards e.g. BS EN 12184 | Device manuals frequently recommend against use in particularly hot/cold weather | Use of Invalid Carriages on Highways Regulations (1988) https://www.legislation.gov.uk/uksi/1988/2268 | see https://www.legislation.gov.uk/uksi/1986/1078 clause 20. "Every motor cycle and invalid carriage shall be a wheeled vehicle, and every other motor vehicle and every trailer shall be either a wheeled vehicle or a track-laying vehicle." | see https://www.legislation.gov.uk/uksi/1986/1078 clause 83 - no trailers for invalid carriages, no exemptions | The Road Vehicles (Construction and Use) Regulations 1986 section 63 Wings https://www.legislation.gov.uk/uksi/1986/1078 "this regulation applies to (a) invalid carriages" and "2. ... every vehicle to which this regulation applies shall be equipped with wings or other similar fittings to catch, so far as practicable, mud or water thrown up by the rotation of its wheels or tracks."
Cycle (unpowered) |  | Local Government Act (1888)s85 https://www.legislation.gov.uk/ukpga/Vict/51-52/41/body |  |  | Road Traffic Act (1988) s24 Restriction of carriage of persons on bicycles https://www.legislation.gov.uk/ukpga/1988/52/section/24 | Cycle track, cycle lane, bridleway, restricted byway, most bus lanes, carriageways except special roads https://www.legislation.gov.uk/ukpga/Vict/51-52/41 s85 |  | LTN 1/20 Cycle Infrastructure and Design (England and Northern Ireland), Cycling By Design (Scotland) and Active Travel Act Guidance (Wales) set dimensions and turning circles for a "cycle design vehicle" as a hypothetical device to aid accessible cycle infrastructure design. This vehicle does not dictate maximum permitted dimensions for cycles. Some cycles, for example a tandem towing a trailer, will typically be longer than the cycle design vehicle. | LTN 1/20 Cycle Infrastructure and Design (England and Northern Ireland), Cycling By Design (Scotland) and Active Travel Act Guidance (Wales) set dimensions and turning circles for a "cycle design vehicle" as a hypothetical device to aid accessible cycle infrastructure design. This vehicle does not dictate maximum permitted dimensions for cycles. Some cycles, for example a tandem towing a trailer, will typically be longer than the cycle design vehicle. | LTN 1/20 Cycle Infrastructure and Design (England and Northern Ireland), Cycling By Design (Scotland) and Active Travel Act Guidance (Wales) set dimensions and turning circles for a "cycle design vehicle" as a hypothetical device to aid accessible cycle infrastructure design. This vehicle does not dictate maximum permitted dimensions for cycles. Some cycles, for example a tandem towing a trailer, will typically be longer than the cycle design vehicle. |  |  |  | N/A | None- unpowered. We consider that a cycle with an e-assist trailer may, if the device fits the correct criteria, be a legal EAPC - but it would be helpful to have rules for powered trailers or attachments clearly stated in regulations. | See The Local Government Act (1888) s85 Regulations for bicycles, &c. https://www.legislation.gov.uk/ukpga/Vict/51-52/41/body and Pedal Cycles (Construction and Use) Regulations 1983 as amended by the Pedal Cycles (Construction and Use) (Amendment) Regulations 2015 https://www.legislation.gov.uk/uksi/1983/1176/pdfs/uksi_19831176_en.pdf , https://www.legislation.gov.uk/uksi/2015/474/made | Pedal Cycles (Construction and Use) Regulations 1983 https://www.legislation.gov.uk/uksi/1983/1176/pdfs/uksi_19831176_en.pdf and Pedal Cycles (Construction and Use) (Amendment) Regulations 2015 https://www.legislation.gov.uk/uksi/2015/474/made | Must be supplied with a bell: See the Pedal Bicycles (Safety) Regulations 2010 https://www.legislation.gov.uk/uksi/2010/198 | No mention of speedometers being required: Pedal Cycles (Construction and Use) Regulations 1983 https://www.legislation.gov.uk/uksi/1983/1176/pdfs/uksi_19831176_en.pdf , Pedal Cycles (Construction and Use) (Amendment) Regulations 2015 https://www.legislation.gov.uk/uksi/2015/474/made , the Pedal Bicycles (Safety) Regulations 2010 https://www.legislation.gov.uk/uksi/2010/198 |  | Road Vehicles Lighting Regulations (1989) https://www.legislation.gov.uk/uksi/1989/1796 |  | Road Vehicles Lighting Regulations (1989) https://www.legislation.gov.uk/uksi/1989/1796 | [5 empty] | No prohibition on use of trailers found in cycle-related regulations
E-assist pedal cycle (EAPC) |  | Local Government Act (1888)s85 https://www.legislation.gov.uk/ukpga/Vict/51-52/41/body and The Electrically Assisted Pedal Cycles (Amendment) Regulations (2015) https://www.legislation.gov.uk/uksi/2015/24/made and The Electrically Assisted Pedal Cycles Regulations (1983) https://www.legislation.gov.uk/uksi/1983/1168/made | The Electrically Assisted Pedal Cycles (Amendment) Regulations (2015) https://www.legislation.gov.uk/uksi/2015/24/made and The Electrically Assisted Pedal Cycles Regulations (1983) https://www.legislation.gov.uk/uksi/1983/1168/made |  | EAPC regs in addition to Road Traffic Act (1988) s24 Restriction of carriage of persons on bicycles https://www.legislation.gov.uk/ukpga/1988/52/section/24 | Cycle track, cycle lane, bridleway, restricted byway, most bus lanes, carriageways except special roads https://www.legislation.gov.uk/ukpga/Vict/51-52/41 s85 |  | LTN 1/20 Cycle Infrastructure and Design (England and Northern Ireland), Cycling By Design (Scotland) and Active Travel Act Guidance (Wales) set dimensions and turning circles for a "cycle design vehicle" as a hypothetical device to aid accessible cycle infrastructure design. This vehicle does not dictate maximum permitted dimensions for cycles. Some cycles, for example a tandem towing a trailer, will typically be longer than the cycle design vehicle. | LTN 1/20 Cycle Infrastructure and Design (England and Northern Ireland), Cycling By Design (Scotland) and Active Travel Act Guidance (Wales) set dimensions and turning circles for a "cycle design vehicle" as a hypothetical device to aid accessible cycle infrastructure design. This vehicle does not dictate maximum permitted dimensions for cycles. Some cycles, for example a tandem towing a trailer, will typically be longer than the cycle design vehicle. | LTN 1/20 Cycle Infrastructure and Design (England and Northern Ireland), Cycling By Design (Scotland) and Active Travel Act Guidance (Wales) set dimensions and turning circles for a "cycle design vehicle" as a hypothetical device to aid accessible cycle infrastructure design. This vehicle does not dictate maximum permitted dimensions for cycles. Some cycles, for example a tandem towing a trailer, will typically be longer than the cycle design vehicle. |  |  | The Electrically Assisted Pedal Cycles (Amendment) Regulations (2015) https://www.legislation.gov.uk/uksi/2015/24/made and The Electrically Assisted Pedal Cycles Regulations (1983) https://www.legislation.gov.uk/uksi/1983/1168/made | The Electrically Assisted Pedal Cycles (Amendment) Regulations (2015) https://www.legislation.gov.uk/uksi/2015/24/made and The Electrically Assisted Pedal Cycles Regulations (1983) https://www.legislation.gov.uk/uksi/1983/1168/made | see https://www.gov.uk/government/publications/electrically-assisted-pedal-cycles-eapcs/electrically-assisted-pedal-cycles-eapcs-in-great-britain-information-sheet and https://www.legislation.gov.uk/uksi/1983/1168/contents/made | As for unpowered cycles see cell above. Number of wheels is not referred to in EAPC regulations. | Pedal Cycles (Construction and Use) Regulations 1983 https://www.legislation.gov.uk/uksi/1983/1176/pdfs/uksi_19831176_en.pdf and Pedal Cycles (Construction and Use) (Amendment) Regulations 2015 https://www.legislation.gov.uk/uksi/2015/474/made | Must be supplied with a bell: See the Pedal Bicycles (Safety) Regulations 2010 https://www.legislation.gov.uk/uksi/2010/198 | No mention of speedometers being required: Pedal Cycles (Construction and Use) Regulations 1983 https://www.legislation.gov.uk/uksi/1983/1176/pdfs/uksi_19831176_en.pdf , Pedal Cycles (Construction and Use) (Amendment) Regulations 2015 https://www.legislation.gov.uk/uksi/2015/474/made , the Pedal Bicycles (Safety) Regulations 2010 https://www.legislation.gov.uk/uksi/2010/198 |  | Road Vehicles Lighting Regulations (1989) https://www.legislation.gov.uk/uksi/1989/1796 |  | Road Vehicles Lighting Regulations (1989) https://www.legislation.gov.uk/uksi/1989/1796 | [5 empty] | No prohibition on use of trailers found in cycle-related regulations | The Electrically Assisted Pedal Cycles (Amendment) Regulations (2015) https://www.legislation.gov.uk/uksi/2015/24/made and The Electrically Assisted Pedal Cycles Regulations (1983) https://www.legislation.gov.uk/uksi/1983/1168/made , also Regulation (EU) No 168/2013 of the European Parliament and of the Council https://www.legislation.gov.uk/eur/2013/168/article/2 and see Wisper full throttle EAPCs: https://wisperbikes.com/full-throttle-option/?srsltid=AfmBOoqshLlzNX3i1BPCFrXsKpT94JOOfBMnSRPJt_5-jpdd-6s41gzq
E-scooter (in trial scheme) |  | The Electric Scooter Trials and Traffic Signs (Coronavirus) Regulations and General Directions (2020) https://www.legislation.gov.uk/uksi/2020/663/part/1/regulation/2/made and guidance for operators: https://www.gov.uk/government/publications/e-scooter-trials-guidance-for-local-areas-and-rental-operators/e-scooter-trials-guidance-for-local-areas-and-rental-operators | Driving licences required for use of trial scheme scooters. The Electric Scooter Trials and Traffic Signs (Coronavirus) Regulations and General Directions (2020) https://www.legislation.gov.uk/uksi/2020/663/part/1/regulation/2/made and guidance for operators: https://www.gov.uk/government/publications/e-scooter-trials-guidance-for-local-areas-and-rental-operators/e-scooter-trials-guidance-for-local-areas-and-rental-operators | See https://www.gov.uk/government/publications/e-scooter-trials-guidance-for-local-areas-and-rental-operators/e-scooter-trials-guidance-for-local-areas-and-rental-operators | The Electric Scooter Trials and Traffic Signs (Coronavirus) Regulations and General Directions (2020) https://www.legislation.gov.uk/uksi/2020/663/part/1/regulation/2/made | See https://www.gov.uk/government/publications/e-scooter-trials-guidance-for-local-areas-and-rental-operators/e-scooter-trials-guidance-for-local-areas-and-rental-operators | See https://www.gov.uk/government/publications/e-scooter-trials-guidance-for-local-areas-and-rental-operators/e-scooter-trials-guidance-for-local-areas-and-rental-operators | See https://www.gov.uk/government/publications/e-scooter-trials-guidance-for-local-areas-and-rental-operators/e-scooter-trials-guidance-for-local-areas-and-rental-operators | See https://www.gov.uk/government/publications/e-scooter-trials-guidance-for-local-areas-and-rental-operators/e-scooter-trials-guidance-for-local-areas-and-rental-operators | See https://www.gov.uk/government/publications/e-scooter-trials-guidance-for-local-areas-and-rental-operators/e-scooter-trials-guidance-for-local-areas-and-rental-operators | See Electric Scooter Trials and Traffic Signs (Coronavirus) Regulations and General Directions (2020) https://www.legislation.gov.uk/uksi/2020/663/part/1/regulation/2/made | https://www.legislation.gov.uk/uksi/2020/663/part/1/regulation/2/made | See Electric Scooter Trials and Traffic Signs (Coronavirus) Regulations and General Directions (2020) https://www.legislation.gov.uk/uksi/2020/663/part/1/regulation/2/made | See Electric Scooter Trials and Traffic Signs (Coronavirus) Regulations and General Directions (2020) https://www.legislation.gov.uk/uksi/2020/663/part/1/regulation/2/made | See Electric Scooter Trials and Traffic Signs (Coronavirus) Regulations and General Directions (2020) https://www.legislation.gov.uk/uksi/2020/663/part/1/regulation/2/made | See Electric Scooter Trials and Traffic Signs (Coronavirus) Regulations and General Directions (2020) https://www.legislation.gov.uk/uksi/2020/663/part/1/regulation/2/made | See minimum technical requirements in: https://www.gov.uk/government/publications/e-scooter-trials-guidance-for-local-areas-and-rental-operators/e-scooter-trials-guidance-for-local-areas-and-rental-operators | See https://www.gov.uk/government/publications/e-scooter-trials-guidance-for-local-areas-and-rental-operators/e-scooter-trials-guidance-for-local-areas-and-rental-operators#minimum-technical-requirements-for-e-scooters | See Electric Scooter Trials and Traffic Signs (Coronavirus) Regulations and General Directions (2020) https://www.legislation.gov.uk/uksi/2020/663/part/1/regulation/2/made and https://www.gov.uk/government/publications/e-scooter-trials-guidance-for-local-areas-and-rental-operators/e-scooter-trials-guidance-for-local-areas-and-rental-operators | See Electric Scooter Trials and Traffic Signs (Coronavirus) Regulations and General Directions (2020) https://www.legislation.gov.uk/uksi/2020/663/part/1/regulation/2/made | See https://www.gov.uk/government/publications/e-scooter-trials-guidance-for-local-areas-and-rental-operators/e-scooter-trials-guidance-for-local-areas-and-rental-operators | See https://www.gov.uk/government/publications/e-scooter-trials-guidance-for-local-areas-and-rental-operators/e-scooter-trials-guidance-for-local-areas-and-rental-operators | See https://www.gov.uk/government/publications/e-scooter-trials-guidance-for-local-areas-and-rental-operators/e-scooter-trials-guidance-for-local-areas-and-rental-operators |  |  |  |  | See Electric Scooter Trials and Traffic Signs (Coronavirus) Regulations and General Directions (2020) https://www.legislation.gov.uk/uksi/2020/663/part/1/regulation/2/made | See https://www.gov.uk/government/publications/e-scooter-trials-guidance-for-local-areas-and-rental-operators/e-scooter-trials-guidance-for-local-areas-and-rental-operators#minimum-technical-requirements-for-e-scooters | See Electric Scooter Trials and Traffic Signs (Coronavirus) Regulations and General Directions (2020) https://www.legislation.gov.uk/uksi/2020/663/part/1/regulation/2/made
Powered aids not meeting class 1, 2 or 3 "Invalid Carriage" criteria |  | See government guidance https://www.gov.uk/mobility-scooters-and-powered-wheelchairs-rules/classes and also further regulations e.g. Road Traffic Regulation Act 1984 s136(5) and schedule 6 part 1 - historic "invalid carriages" regulations allow for devices under 254kg (5cwt.) to be driven on road by licenced drivers at up to 20mph, and for heavier "invalid carriages" including "Invacars" in line with standard car regulations. | Users of "invalid carriages" which do not fit into the exempted classes (1-3) and are below 254kg unladen weight require driving licences with minimum age 16, the same as motorcycles. Heavier vehicles require motor car licences - see Road Traffic Act 1988 s101, https://www.legislation.gov.uk/ukpga/1988/52 | "invalid carriages" of any type may only be used by Disabled people - see Road Traffic Act 1988 s185(1) https://www.legislation.gov.uk/ukpga/1988/52 | Invalid carriages - see Road Traffic Act 1988 s185(1) https://www.legislation.gov.uk/ukpga/1988/52 . Also see driving licence types https://www.gov.uk/driving-licence-categories | See Road Traffic Regulation Act (1984) - if registered as "not in class invalid carriage" not permitted on motorways. https://www.legislation.gov.uk/ukpga/1984/27 | Various including Road Traffic Act 1988 https://www.legislation.gov.uk/ukpga/1988/52 for licences and insurance requirements. Drivers of "invalid carriages" that do not meet classes 1, 2 or 3 and weigh up to 254kg require licences but not third party insurance. All others require both appropriate licences and insurance. | The Road Vehicles (Construction and Use) Regulations 1986 https://www.legislation.gov.uk/uksi/1986/1078 | The Road Vehicles (Construction and Use) Regulations 1986 https://www.legislation.gov.uk/uksi/1986/1078 | The Road Vehicles (Construction and Use) Regulations 1986 https://www.legislation.gov.uk/uksi/1986/1078 | The Road Vehicles (Construction and Use) Regulations 1986 https://www.legislation.gov.uk/uksi/1986/1078 | Possibly Road Traffic Regulation Act (1984) https://www.legislation.gov.uk/ukpga/1984/27 and/or The Road Vehicles (Construction and Use) Regulations 1986 https://www.legislation.gov.uk/uksi/1986/1078 | Restrictions by vehicle class and by road, as relevant. Road Traffic Regulation Act (1984) https://www.legislation.gov.uk/ukpga/1984/27 | The Road Vehicles (Construction and Use) Regulations 1986 https://www.legislation.gov.uk/uksi/1986/1078 | Possibility of gaining type or individual approval for power-assisted devices e.g. into L1e class or as a not in class "invalid carriage" with max 20mph speed, for use on carriageway only? https://www.legislation.gov.uk/eur/2013/168/article/2 | The Road Vehicles (Construction and Use) Regulations 1986 https://www.legislation.gov.uk/uksi/1986/1078 | The Road Vehicles (Construction and Use) Regulations 1986 https://www.legislation.gov.uk/uksi/1986/1078 | Class 3 "invalid carriages" require horns https://www.legislation.gov.uk/uksi/1988/2268 , but The Road Vehicles (Construction and Use) Regulations 1986 state only vehicles with a maximum speed above 20mph require horns - so "not in class" "invalid carriages" meeting the historic 20mph/5cwt(254kg class may not require horns https://www.legislation.gov.uk/uksi/1988/2268 | Class 3 "invalid carriages" require speedometers https://www.legislation.gov.uk/uksi/1988/2268 , and The Road Vehicles (Construction and Use) Regulations 1986 s35 exempts vehicles with a maximum speed below 25mph from having speedometers - so "not in class" "invalid carriages" meeting the historic 20mph/5cwt(254kg class may not require horns https://www.legislation.gov.uk/uksi/1988/2268 | If in the historic not in class "invalid carriage" category, 20mph, otherwise, as for relevant vehicle class https://www.legislation.gov.uk/ukpga/1984/27 schedule 6 part 1 | Road Vehicles Lighting Regulations (1989) https://www.legislation.gov.uk/uksi/1989/1796 | Road Vehicles Lighting Regulations (1989) https://www.legislation.gov.uk/uksi/1989/1796 | Road Vehicles Lighting Regulations (1989) https://www.legislation.gov.uk/uksi/1989/1796 | The Road Vehicles (Construction and Use) Regulations 1986 https://www.legislation.gov.uk/uksi/1986/1078 s33 table row 11 "a motor vehicle… not in items one to 10" needs one mirror. A 2-wheeled motorcycle does not need a mirror. |  |  | The Road Vehicles (Construction and Use) Regulations 1986 https://www.legislation.gov.uk/uksi/1986/1078 s33 | see https://www.legislation.gov.uk/uksi/1986/1078 clause 20. "Every motor cycle and invalid carriage shall be a wheeled vehicle, and every other motor vehicle and every trailer shall be either a wheeled vehicle or a track-laying vehicle." | see https://www.legislation.gov.uk/uksi/1986/1078 clause 83 - no trailers for invalid carriages, no exemptions. Details for motorcycle trailer and sidecar options, other vehicle trailer options